## Main Data
Default Storage Ring Refill Time |  |  | 0.25 | [16 empty] | Refill Timing in Days | 0.010417
Downtime for Run 2010-1
Fill # | Start | End | Length | Loss Reason | DIN # | Audit | Start | End | User Length | System Length | Cause | System | Group | Type | Description | Store Lost | Intention. Dump | Inhibits Beam | TOTAL
|  |  |  | Linac PLC failure [CTL] | 105582 |  | 2010-02-02 08:00 | 2010-02-02 08:08 | 0.13333 | 0.13333 | CTL | CTL | CTL | Inhibits Beam to User |  |  |  | 1 | 1
1 | 2010-02-02 08:08 | 2010-02-02 15:58 | 7.8333 | RF2 Kly Output Arc [RF] | 105583 |  | 2010-02-02 15:58 | 2010-02-02 16:23 | 0.41667 | 0.41667 | RF | RF | RF | Store Lost |  | 1 |  |  | 1
2 | 2010-02-02 16:23 | 2010-02-07 01:44 | 105.35 | 14BM PSS Chain B dead [SI] | 105586 |  | 2010-02-07 01:44 | 2010-02-07 03:32 | 1.8 | 1.8 | SI | SI | SI | Store Lost |  | 1 |  |  | 1
3 | 2010-02-07 03:32 | 2010-02-09 08:00 | 52.4667 | Int Dump: End of Period |  |  |  |  | 0 | 0 |  |  |  | Scheduled |  |  | 1 |  | 1
|  |  | 165.65 | [5 empty] | 2.35 | 2.35 | [8 empty] | 0
4 | 2010-02-10 08:00 | 2010-02-10 10:19 | 2.3167 | CPU Software [CTL] | 105589 |  | 2010-02-10 10:19 | 2010-02-10 11:55 | 1.6 | 1.6 | CTL | CTL | CTL | Store Lost |  | 1 |  |  | 1
6 | 2010-02-10 11:55 | 2010-02-11 21:01 | 33.1 | RF2 Kly Output Arc [RF] | 105590 |  | 2010-02-11 21:01 | 2010-02-11 21:19 | 0.3 | 0.3 | RF | RF | RF | Store Lost |  | 1 |  |  | 1
7 | 2010-02-11 21:19 | 2010-02-13 02:01 | 28.7 | RF4 Kly Output Arc [RF] | 105591 |  | 2010-02-13 02:01 | 2010-02-13 02:23 | 0.36667 | 0.36667 | RF | RF | RF | Store Lost |  | 1 |  |  | 1
8 | 2010-02-13 02:23 | 2010-02-16 06:07 | 75.7333 | PW pump brkr failed [FMS] | 105593 |  | 2010-02-16 06:07 | 2010-02-16 08:00 | 1.8833 | 1.8833 | FMS | FMS | FMS | Store Lost |  | 1 |  |  | 1
|  |  | 139.85 | [5 empty] | 4.15 | 4.15 | [8 empty] | 0
9 | 2010-02-17 08:00 | 2010-02-19 14:14 | 54.2333 | 10ID PSS Chain B fail [SI] | 105594 |  | 2010-02-19 14:14 | 2010-02-19 15:03 | 0.81667 | 0.81667 | SI | SI | SI | Store Lost |  | 1 |  |  | 1
10 | 2010-02-19 15:03 | 2010-02-22 22:00 | 78.95 | IOCS35BPM failed [CTL] | 105596 |  | 2010-02-22 22:00 | 2010-02-23 01:29 | 3.4833 | 3.4833 | CTL | CTL | CTL | Store Lost |  | 1 |  |  | 1
11 | 2010-02-23 01:29 | 2010-02-23 08:00 | 6.5167 | Int Dump: End of Period |  |  |  |  | 0 | 0 |  |  |  | Scheduled |  |  | 1 |  | 1
|  |  | 139.7 | [5 empty] | 4.3 | 4.3 | [8 empty] | 0
12 | 2010-02-24 08:00 | 2010-02-28 05:59 | 93.9833 | LTP BESOCM SR <50mA | 105598 |  | 2010-02-28 05:59 | 2010-02-28 06:29 | 0.5 | [9 empty] | 0
[7 empty] | 2010-02-28 05:59 | 2010-02-28 06:19 |  | 0.33333 | DIA | DIA | DIA | Store Lost | Repairs prevented injection until beam dropped <5omA | 1 |  |  | 1
[7 empty] | 2010-02-28 06:19 | 2010-02-28 06:29 |  | 0.16667 | OPS | OPS | OPS | Inhibits beam to user | Top up was started instead of a fill on fill |  |  | 1 | 1
13 | 2010-02-28 06:29 | 2010-03-01 05:24 | 22.9167 | S39A:Q1 tripped [PS] | 105599 |  | 2010-03-01 05:24 | 2010-03-01 08:00 | 2.6 | 2.6 | PS | PS | PS | Store Lost | Fill #14 was delivered for <1 hour | 1 |  |  | 1
|  |  | 116.9 | [5 empty] | 3.1 | 3.1 | [8 empty] | 0
15 | 2010-03-03 08:00 | 2010-03-09 08:00 | 144 | Int Dump: End of Period |  |  |  |  | 0 | 0 |  |  |  | Scheduled |  |  | 1 |  | 1
|  |  | 144 | [5 empty] | 0 | 0 | [8 empty] | 0
16 | 2010-03-10 08:00 | 2010-03-10 16:40 | 8.6667 | RF3 Kly Out cav Arc [RF] | 105601 |  | 2010-03-10 16:40 | 2010-03-10 17:28 | 0.8 | 0.8 | RF | RF | RF | Store Lost |  | 1 |  |  | 1
17 | 2010-03-10 17:28 | 2010-03-11 01:02 | 7.5667 | S1A:V4:PS trip [PS] | 105602 |  | 2010-03-11 01:02 | 2010-03-11 02:46 | 1.7333 | 1.7333 | PS | PS | PS | Store Lost |  | 1 |  |  | 1
18 | 2010-03-11 02:46 | 2010-03-11 07:15 | 4.4833 | 12BM PSS trip [SI] | 105603 |  | 2010-03-11 07:15 | 2010-03-11 08:03 | 0.8 | 0.8 | SI | SI | SI | Store Lost | Beamline taken offline | 1 |  |  | 1
19 | 2010-03-11 08:03 | 2010-03-15 05:33 | 93.5 | RF4 Mod Anode Fail [RF] | 105605 |  | 2010-03-15 05:33 | 2010-03-15 08:37 | 3.0667 | [5 empty] | Fill #20 was delivered for <1 hour |  |  |  | 0
[7 empty] | 2010-03-15 05:33 | 2010-03-15 07:34 |  | 2.0167 | RF | RF | RF | Store Lost |  | 1 |  |  | 1
[7 empty] | 2010-03-15 07:34 | 2010-03-15 08:37 |  | 1.05 | OPS | OPS | OPS | Inhibits Beam to User | Waveguide switch error |  |  | 1 | 1
21 | 2010-03-15 08:37 | 2010-03-15 19:40 | 11.05 | RF1 Kly Out Arc [RF] | 105606 |  | 2010-03-15 19:40 | 2010-03-15 19:59 | 0.31667 | 0.31667 | RF | RF | RF | Store Lost |  | 1 |  |  | 1
22 | 2010-03-15 19:59 | 2010-03-16 08:00 | 11.0167 | Int Dump: End of Period |  |  |  |  | 0 | 0 |  |  |  | Scheduled |  |  | 1 |  | 1
|  |  | 136.2833 | [5 empty] | 6.7167 | 6.7167 | [8 empty] | 0
23 | 2010-03-17 08:00 | 2010-03-20 04:19 | 68.3167 | 14ID PSS trip [SI] | 105607 |  | 2010-03-20 04:19 | 2010-03-20 05:35 | 1.2667 | 1.2667 | SI | SI | SI | Store Lost |  | 1 |  |  | 1
24 | 2010-03-20 05:35 | 2010-03-20 19:50 | 14.25 | Power bump/dip [OTH] | 105608 |  | 2010-03-20 19:50 | 2010-03-20 20:51 | 1.0167 | 1.0167 | ComEd | Other | ComEd | Store Lost |  | 1 |  |  | 1
25 | 2010-03-20 20:51 | 2010-03-23 08:00 | 59.15 | Int Dump: End of Period |  |  |  |  | 0 | 0 |  |  |  | Scheduled |  |  | 1 |  | 1
|  |  | 141.7167 | [5 empty] | 2.2833 | 2.2833 | [8 empty] | 0
26 | 2010-03-24 08:00 | 2010-03-25 17:26 | 33.4333 | S26B:Q2:PS failure [PS] | 105609 |  | 2010-03-25 17:26 | 2010-03-25 19:24 | 1.9667 | 1.9667 | PS | PS | PS | Store Lost |  | 1 |  |  | 1
27 | 2010-03-25 19:24 | 2010-03-28 10:40 | 63.2667 | RF4 Kly Out Arc [RF] | 105610 |  | 2010-03-28 10:40 | 2010-03-28 11:07 | 0.45 | 0.45 | RF | RF | RF | Store Lost |  | 1 |  |  | 1
28 | 2010-03-28 11:07 | 2010-03-29 08:00 | 20.8833 | Int Dump: End of Period |  |  |  |  | 0 | 0 |  |  |  | Scheduled |  |  | 1 |  | 1
|  |  | 117.5833 | [5 empty] | 2.4167 | 2.4167 | [8 empty] | 0
29 | 2010-03-31 08:00 | 2010-04-01 05:48 | 21.8 | S20A:S1:PS trip [PS] | 105611 |  | 2010-04-01 05:48 | 2010-04-01 07:42 | 1.9 | 1.9 | PS | PS | PS | Store Lost | Replaced three power supplies | 1 |  |  | 1
30 | 2010-04-01 07:42 | 2010-04-03 15:41 | 55.9833 | IOCRF source reboot | 105612 |  | 2010-04-03 15:41 | 2010-04-03 17:01 | 1.3333 | 1.3333 | RF | RF | RF | Store Lost |  | 1 |  |  | 1
31 | 2010-04-03 17:01 | 2010-04-06 08:00 | 62.9833 | Int Dump: End of Period |  |  |  |  | 0 | 0 |  |  |  | Scheduled |  |  | 1 |  | 1
|  |  | 140.7667 | [5 empty] | 3.2333 | 3.2333 | [8 empty] | 0
32 | 2010-04-07 08:00 | 2010-04-08 01:54 | 17.9 | RF4 Kly Out Arc [RF] | 105614 |  | 2010-04-08 01:54 | 2010-04-08 02:17 | 0.38333 | 0.38333 | RF | RF | RF | Store Lost |  | 1 |  |  | 1
33 | 2010-04-08 02:17 | 2010-04-13 08:00 | 125.7167 | Int Dump: End of Period |  |  |  |  | 0 | 0 |  |  |  | Scheduled |  |  | 1 |  | 1
|  |  | 143.6167 | [5 empty] | 0.38333 | 0.38333 | [8 empty] | 0
34 | 2010-04-14 08:00 | 2010-04-14 14:45 | 6.75 | RF IOC Comm loss |  |  | 2010-04-14 14:45 | 2010-04-14 15:14 | 0.48333 | 0.48333 | CTL | CTL | CTL | Store Lost |  | 1 |  |  | 1
35 | 2010-04-14 15:14 | 2010-04-20 08:00 | 136.7667 | Int Dump: End of Period |  |  |  |  | 0 | 0 |  |  |  | Scheduled |  |  | 1 |  | 1
|  |  | 143.5167 | [5 empty] | 0.48333 | 0.48333 | [8 empty] | 0
36 | 2010-04-21 08:00 | 2010-04-28 08:00 | 168 | Int Dump: End of Period |  |  |  |  | 0 | 0 |  |  |  | Scheduled |  |  | 1 |  | 1
|  |  | 168 | [5 empty] | 0 | 0 | [8 empty] | 0
|  | Number of Lost Fills | 23 | [5 empty] | Downtime
|  | Number of Intentional Dumps | 10 | [5 empty] | User | System
|  | Number of Fills | 33 | [5 empty] | 29.4167 | 29.4167 | [5 empty] | 23 | 10 | 3 | 36
[16 empty] | SL | Scheduled | Inhibits
|  | Total User Beam | 1697.5833 | 70.7326 | User Beam days
|  | Total User Downtime | 29.4167 | <-- This downtime includes Gaps Open
|  | Total Schedule Run Length | 1727
33
|  | Mean Time Between Faults | 73.808
|  | Faults/Day of Delivered Beam | 0.32517 | [13 empty] | #N/A
|  | X-ray Availability | 98.3% | [13 empty] | #N/A
25

## Stats
Group
Data | FMS | PS | RF | CTL | DIA | SI | OPS | ComEd | Grand Total
Sum - Inhibits Beam | 0 | 0 | 0 | 1 | 0 | 0 | 2 | 0 | 3
Sum - Store Lost | 1 | 4 | 9 | 3 | 1 | 4 | 0 | 1 | 23
Sum of System Length | 1.8833 | 8.2 | 6.3833 | 5.7 | 0.33333 | 4.6833 | 1.2167 | 1.0167 | 29.4167
| RF | Diag | PS | Controls | Accelerator Intlks | Beamline Intlks | Radiation Intlks | Water/ME | Operations | Physics | ID-FE | Electrical-APS | Electrical-ANL | Cooling-ANL | Other | Network | Unidentified | Grand Total | Total Hours
Run 2010-1 | 0.3696% | 0.0193% | 0.4748% | 0.3301% |  | 0.2712% |  |  | 0.07045% |  |  |  | 0.05887% | 0.1091% |  |  | #REF! | 1.703%
Budget | 0.54% | 0.12% | 0.54% | 0.3% | 0.06% | 0.06% | 0.06% | 0.36% | 0.12% | 0% | 0.06% | 0.06% | 0.18% | 0.06% | 0.18% | 0.12% | 0.06% | 3%
Hours for Run | 6.3833 | 0.33333 | 8.2 | 5.7 |  | 4.6833 |  |  | 1.2167 |  |  |  | 1.0167 | 1.8833 |  |  | #REF! | 29.4167
Faults | 9 | 1 | 4 | 3 |  | 4 |  |  | 0 |  |  |  | 1 | 1 |  |  |  | 23
| RF | Diag | PS | Controls | Accelerator Intlks | Beamline Intlks | Radiation Intlks | MOM | Operations | Physics | ID-FE | Electrical-APS | Electrical-ANL | Cooling-ANL | Other | Network | Unidentified
Run 2010-1 | 0.12724 | 0.014138 | 0.056551 | 0.042413 | 0 | 0.056551 | 0 |  | 0 | 0 | 0 |  | 0.014138 | 0.014138 |  | 0 | 0 | 0.32517
Budget | 0.12 | 0.03 | 0.12 | 0.05 | 0.01 | 0.01 | 0.02 | 0.06 | 0.02 | 0 | 0.01 | 0.01 | 0.01 | 0.01 | 0.02 | 0.01 | 0.02 | 0.53
Total User Beam | 1697.5833
Total Schedule Run Length | 1727
Filter
Cause
Type | Data | PS | RF | SI | DIA | CTL | FMS | OPS | ComEd | Grand Total
Store Lost | Sum - Store Lost | 4 | 9 | 4 | 1 | 3 | 1 |  | 1 | 23
| Sum - Inhibits Beam | 0 | 0 | 0 | 0 | 0 | 0 |  | 0 | 0
Inhibits Beam to User | Sum - Store Lost |  |  |  |  | 0 |  | 0 |  | 0
| Sum - Inhibits Beam |  |  |  |  | 1 |  | 2 |  | 3
Total Sum - Store Lost |  | 4 | 9 | 4 | 1 | 3 | 1 | 0 | 1 | 23
Total Sum - Inhibits Beam |  | 0 | 0 | 0 | 0 | 1 | 0 | 2 | 0 | 3