## Main Data
Default Storage Ring Refill Time |  |  | 0.25 | [17 empty] | Refill Timing in Days | 0.010417
Downtime for Run 2020-1
Fill # | Start | End | Length | Loss Reason | DIN # | Audit | Start | End | User Length | System Length | Cause | System | Group | Type | Description | Store Lost | Intention. Dump | Inhibits Beam | TOTAL
1 | 2020-02-04 08:00 | 2020-02-09 21:42 | 133.7 | S16A:Q3 fault [PS] | 107124 |  | 2020-02-09 21:42 | 2020-02-09 23:38 | 1.9333 | 1.9333 | PS | PS | PS | Store Lost |  | 1 |  |  | 1
2 | 2020-02-09 23:38 | 2020-02-10 08:00 | 8.3667 | Int Dump: End of Period |  |  |  |  | 0 | 0 |  |  |  | Scheduled |  |  | 1 |  | 1
|  |  | 142.0667 | [5 empty] | 1.9333 | 1.9333 | [8 empty] | 0
3 | 2020-02-11 08:00 | 2020-02-14 12:43 | 76.7167 | Rad Mon @10ID door [OTH] | 107128 |  | 2020-02-14 12:43 | 2020-02-14 13:24 | 0.68333 | 0.68333 | HP | HP | HP | Store Lost |  | 1 |  |  | 1
4 | 2020-02-14 13:24 | 2020-02-15 05:14 | 15.8333 | ComEd Power Sag [FAC] | 107129 |  | 2020-02-15 05:14 | 2020-02-15 13:50 | 8.6 | 8.6 | ComEd | ComEd | ComEd | Store Lost |  | 1 |  |  | 1
5 | 2020-02-15 13:50 | 2020-02-17 08:00 | 42.1667 | Int Dump: End of Period |  |  |  |  | 0 | 0 |  |  |  | Scheduled |  |  | 1 |  | 1
|  |  | 134.7167 | [5 empty] | 9.2833 | 9.2833 | [8 empty] | 0
6 | 2020-02-18 08:00 | 2020-02-24 08:00 | 144 | Int Dump: End of Period |  |  |  |  | 0 | 0 |  |  |  | Scheduled |  |  | 1 |  | 1
|  |  | 144 | [5 empty] | 0 | 0 | [8 empty] | 0
7 | 2020-02-25 08:00 | 2020-03-02 08:00 | 144 | Int Dump: End of Period |  |  |  |  | 0 | 0 |  |  |  | Scheduled |  |  | 1 |  | 1
|  |  | 144 | [5 empty] | 0 | 0 | [8 empty] | 0
8 | 2020-03-03 08:00 | 2020-03-07 12:38 | 100.6333 | RTFB incorrectly started [MCR] | 107155 |  | 2020-03-07 12:38 | 2020-03-07 15:31 | 2.8833 | 2.8833 | MCR | MCR | MCR | Store Lost |  | 1 |  |  | 1
10 | 2020-03-07 15:31 | 2020-03-09 08:00 | 39.4833 | Int Dump: End of Period |  |  |  |  | 0 | 0 |  |  |  | Scheduled |  |  | 1 |  | 1
|  |  | 140.1167 | [5 empty] | 2.8833 | 2.8833 | [8 empty] | 0
11 | 2020-03-10 08:00 | 2020-03-13 12:37 | 76.6167 | Rf-4 tripped on cav vac [RF] | 107156 |  | 2020-03-13 12:37 | 2020-03-13 18:00 | 5.3833 | [9 empty] | 0
[7 empty] | 2020-03-13 12:37 | 2020-03-13 13:07 |  | 0.5 | RF | RF | RF | Store Lost | RF-4 tripped on ion gauge fault | 1 |  |  | 1
[7 empty] | 2020-03-13 13:07 | 2020-03-13 18:00 |  | 4.8833 | MOM | MOM | MOM | Inhibits Beam to User | S21ID SS shutter stuck open |  |  | 1 | 1
12 | 2020-03-13 18:00 | 2020-03-16 08:00 | 62 | Int Dump: End of Period |  |  |  |  | 0 | 0 |  |  |  | Scheduled |  |  | 1 |  | 1
|  |  | 138.6167 | [5 empty] | 5.3833 | 5.3833 | [8 empty] | 0
|  |  | 0 | Injection problems [AOP] | 107157 |  | 2020-03-18 08:00 | 2020-03-18 09:24 | 1.4 | 1.4 | AOP | AOP | AOP | Inhibits Beam to User | SR injection issues adjusted tunes and TFB system |  |  | 1 | 1
13 | 2020-03-18 09:24 | 2020-03-21 05:18 | 67.9 | RF-4 T/R N2 pressure [RF] | 107158 |  | 2020-03-21 05:18 | 2020-03-21 07:07 | 1.8167 | 1.8167 | RF | RF | RF | Store Lost |  | 1 |  |  | 1
14 | 2020-03-21 07:07 | 2020-03-23 08:00 | 48.8833 | Int Dump: End of Period |  |  |  |  | 0 | 0 |  |  |  | Scheduled |  |  | 1 |  | 1
|  |  | 116.7833 | [5 empty] | 3.2167 | 3.2167 | [8 empty] | 0
15 | 2020-03-24 08:00 | 2020-03-24 12:15 | 4.25 | S26A:V3 PS flt [PS] | 107160 |  | 2020-03-24 12:15 | 2020-03-24 13:05 | 0.83333 | 0.83333 | PS | PS | PS | Store Lost |  | 1 |  |  | 1
16 | 2020-03-24 13:05 | 2020-03-25 16:00 | 26.9167 | Intentional Dump [OTH] | 107163 |  | 2020-03-25 16:00 | 2020-03-25 18:04 | 2.0667 | 2.0667 | OTH | OTH | OTH | Store Lost |  | 1 |  |  | 1
17 | 2020-03-25 18:04 | 2020-03-26 08:25 | 14.35 | H2O Flow Fault [FAC] | 107162 |  | 2020-03-26 08:25 | 2020-03-26 10:54 | 2.4833 | 2.4833 | FAC | FAC | FAC | Store Lost |  | 1 |  |  | 1
18 | 2020-03-26 10:54 | 2020-03-30 08:00 | 93.1 | Int Dump: End of Period |  |  |  |  | 0 | 0 |  |  |  | Scheduled |  |  | 1 |  | 1
|  |  | 138.6167 | [5 empty] | 5.3833 | 5.3833 | [8 empty] | 0
19 | 2020-03-31 08:00 | 2020-04-02 20:21 | 60.35 | IOCS35FB Error [CTL] | 107164 |  | 2020-04-02 20:21 | 2020-04-02 22:27 | 2.1 | 2.1 | CTL | CTL | CTL | Store Lost |  | 1 |  |  | 1
20 | 2020-04-02 22:27 | 2020-04-06 08:00 | 81.55 | Int Dump: End of Period |  |  |  |  | 0 | 0 |  |  |  | Scheduled |  |  | 1 |  | 1
|  |  | 141.9 | [5 empty] | 2.1 | 2.1 | [8 empty] | 0
21 | 2020-04-07 08:00 | 2020-04-07 22:48 | 14.8 | RF-4 crowbar trip [RF] | 107168 |  | 2020-04-07 22:48 | 2020-04-07 23:37 | 0.81667 | 0.81667 | RF | RF | RF | Store Lost |  | 1 |  |  | 1
22 | 2020-04-07 23:37 | 2020-04-13 08:00 | 128.3833 | Int Dump: End of Period |  |  |  |  | 0 | 0 |  |  |  | Scheduled |  |  | 1 |  | 1
|  |  | 143.1833 | [5 empty] | 0.81667 | 0.81667 | [8 empty] | 0
23 | 2020-04-14 08:00 | 2020-04-16 04:40 | 44.6667 | Rf-4 mod anode glitch [RF] | 107176 |  | 2020-04-16 04:40 | 2020-04-16 05:21 | 0.68333 | 0.68333 | RF | RF | RF | Store Lost |  | 1 |  |  | 1
24 | 2020-04-16 05:21 | 2020-04-20 08:00 | 98.65 | Int Dump: End of Period |  |  |  |  | 0 | 0 |  |  |  | Scheduled |  |  | 1 |  | 1
|  |  | 143.3167 | [5 empty] | 0.68333 | 0.68333 | [8 empty] | 0
25 | 2020-04-22 08:00 | 2020-04-25 03:14 | 67.2333 | Multiple FEEPS trips [OTH] | 107178 |  | 2020-04-25 03:14 | 2020-04-25 04:18 | 1.0667 | 1.0667 | OTH | OTH | OTH | Store Lost |  | 1 |  |  | 1
26 | 2020-04-25 04:18 | 2020-04-27 08:00 | 51.7 | Int Dump: End of Period |  |  |  |  | 0 | 0 |  |  |  | Scheduled |  |  | 1 |  | 1
|  |  | 118.9333 | [5 empty] | 1.0667 | 1.0667 | [8 empty] | 0
|  |  |  | Injection problems [AOP] | 107179 |  | 2020-04-28 08:00 | 2020-04-28 08:10 | 0.16667 | 0.16667 | AOP | AOP | AOP | Inhibits Beam to User |  |  |  | 1 | 1
27 | 2020-04-28 08:10 | 2020-05-04 08:00 | 143.8333 | Int Dump: End of Period |  |  |  |  | 0 | 0 |  |  |  | Scheduled |  |  | 1 |  | 1
|  |  | 143.8333 | [5 empty] | 0.16667 | 0.16667 | [8 empty] | 0
28 | 2020-05-05 08:00 | 2020-05-07 09:00 | 49 | S38 H2O flt [RF] | 107182 |  | 2020-05-07 09:00 | 2020-05-07 09:36 | 0.6 | 0.6 | RF | RF | RF | Store Lost |  | 1 |  |  | 1
29 | 2020-05-07 09:36 | 2020-05-09 19:24 | 57.8 | S1 RTFB heartbeat [CTL] | 107183 |  | 2020-05-09 19:24 | 2020-05-09 20:18 | 0.9 | 0.9 | CTL | CTL | CTL | Store Lost |  | 1 |  |  | 1
30 | 2020-05-09 20:18 | 2020-05-11 08:00 | 35.7 | Int Dump: End of Period |  |  |  |  | 0 | 0 |  |  |  | Scheduled |  |  | 1 |  | 1
|  |  | 142.5 | [5 empty] | 1.5 | 1.5 | [8 empty] | 0
31 | 2020-05-12 08:00 | 2020-05-14 23:45 | 63.75 | Lightning strike [OTH] | 107184 |  | 2020-05-14 23:45 | 2020-05-15 00:31 | 0.76667 | 0.76667 | OTH | OTH | OTH | Store Lost |  | 1 |  |  | 1
32 | 2020-05-15 00:31 | 2020-05-18 08:00 | 79.4833 | Int Dump: End of Period |  |  |  |  | 0 | 0 |  |  |  | Scheduled |  |  | 1 |  | 1
|  |  | 143.2333 | [5 empty] | 0.76667 | 0.76667 | [8 empty] | 0
33 | 2020-05-20 08:00 | 2020-05-25 08:00 | 120 | Int Dump: End of Period |  |  |  |  | 0 | 0 |  |  |  | Scheduled |  |  | 1 |  | 1
|  |  | 120 | [5 empty] | 0 | 0 | [8 empty] | 0
34 | 2020-05-26 08:00 | 2020-05-26 11:23 | 3.3833 | RF3 circ load trip [RF] | 107185 |  | 2020-05-26 11:23 | 2020-05-26 11:58 | 0.58333 | 0.58333 | RF | RF | RF | Store Lost |  | 1 |  |  | 1
35 | 2020-05-26 11:58 | 2020-05-27 22:13 | 34.25 | S37 load trip [RF] | 107186 |  | 2020-05-27 22:13 | 2020-05-27 23:02 | 0.81667 | 0.81667 | RF | RF | RF | Store Lost |  | 1 |  |  | 1
36 | 2020-05-27 23:02 | 2020-05-28 14:31 | 15.4833 | RF3 circ load trip [RF] |  |  | 2020-05-28 14:31 | 2020-05-28 18:04 | 3.55 | [9 empty] | 0
[5 empty] | 107187 |  | 2020-05-28 14:31 | 2020-05-28 15:43 |  | 1.2 | RF | RF | RF | Store Lost |  | 1 |  |  | 1
[5 empty] | 107188 |  | 2020-05-28 15:43 | 2020-05-28 18:04 |  | 2.35 | RF | RF | RF | Inhibits Beam to User | Fill <1 hour RF waveguide switch |  |  | 1 | 1
38 | 2020-05-28 18:04 | 2020-05-29 16:47 | 22.7167 | RF4 HV glitch [RF] | 107190 |  | 2020-05-29 16:47 | 2020-05-29 17:23 | 0.6 | 0.6 | RF | RF | RF | Store Lost |  | 1 |  |  | 1
39 | 2020-05-29 17:23 | 2020-05-31 11:56 | 42.55 | RF2 circ load arc trip [RF] | 107191 |  | 2020-05-31 11:56 | 2020-05-31 12:37 | 0.68333 | 0.68333 | RF | RF | RF | Store Lost |  | 1 |  |  | 1
40 | 2020-05-31 12:37 | 2020-06-01 | 11.3833 | Int Dump: End of Period |  |  |  |  | 0 | 0 |  |  |  | Scheduled |  |  | 1 |  | 1
|  |  | 126.3833 | [5 empty] | 6.2333 | 6.2333 | [8 empty] | 0
|  |  | Scheduled | Supplemental
|  | Number of Lost Fills | 15 | 6 |  |  |  |  | Downtime
|  | Number of Intentional Dumps | 14 | 3 |  |  |  |  | User | System
|  | Number of Fills | 29 | 9 |  |  |  |  | 34.4167 | 34.4167 | [5 empty] | 15 | 14 | 3 | 42 | 6
[9 empty] | 7 | 7 | [6 empty] | Scheduled | Inhibits
|  | Total User Beam | 1932.5833 | 80.5243 | User Beam days | [7 empty] | Total User Beam Supplemental | 463.3083 |  | #REF!
|  | Total User Downtime | 34.4167 | <-- This downtime includes Gaps Open | [8 empty] | Total User Supplemental Downtime | 7 |  | #REF!
|  | Total Schedule Run Length | 1967 | [9 empty] | Total Supplemental Run Length | 470.3083 |  | #REF!
29
|  | Mean Time Between Faults | 128.8389 | [9 empty] | Mean Time Between Faults | 77.2181
|  | Faults/Day of Delivered Beam | 0.18628 | [9 empty] | Faults/Day of Delivered Beam | 0.31081 |  |  | #N/A
|  | X-ray Availability | 98.25% | [9 empty] | X-ray Availability | 98.51% |  |  | #N/A
2

## Stats
Group
Data | PS | RF | MOM | AOP | CTL | OTH | MCR | FAC | HP | ComEd | Grand Total
Sum - Inhibits Beam | 0 | 0 | 1 | 2 | 0 | 0 | 0 | 0 | 0 | 0 | 3
Sum - Store Lost | 2 | 5 | 0 | 0 | 2 | 2 | 1 | 1 | 1 | 1 | 15
Sum of System Length | 2.7667 | 4.4167 | 4.8833 | 1.5667 | 3 | 3.1333 | 2.8833 | 2.4833 | 0.68333 | 8.6 | 34.4167
| RF | Diag | PS | Controls | Accelerator Intlks | Beamline Intlks | Radiation Intlks | Water/ME | VAC | Operations | Physics | ID-FE | Electrical-APS | Electrical-ANL | Cooling-ANL | Other | Network | Unidentified | Grand Total | Total Hours
Run 2020-1 | Group PS: 0.2245%; Group MOM: 0.1407%; Group AOP: 0.1525%; Group MCR: 0.03474%; Group FAC: 0.2483% | 0.1466% | 0.07965% |  |  | 0.4372% | #DIV/0! | 0.1593% |  |  | 1.75%
Budget | 0.54% | 0.12% | 0.54% | 0.3% | 0.28% | 0.28% | 0.28% | 0.36% | 0.36% | 0.12% | 0% | 0.06% | 0.06% | 0.18% | 0.06% | 0.18% | 0.12% | 0.06% | 3%
Hours for Run | Group PS: 4.4167; Group MOM: 2.7667; Group AOP: 3; Group MCR: 0.68333; Group FAC: 4.8833 | 2.8833 | 1.5667 |  |  | 8.6 | 2.4833 | 3.1333 |  |  | 34.4167
Faults | Group PS: 5; Group MOM: 2; Group AOP: 2; Group MCR: 1; Group FAC: 0 | 1 | 0 |  |  | 1 | 1 | 2 |  |  | 15
| RF | Diag | PS | Controls | Accelerator Intlks | Beamline Intlks | Radiation Intlks | MOM | VAC | Operations | Physics | ID-FE | Electrical-APS | Electrical-ANL | Cooling-ANL | Other | Network | Unidentified
Run 2020-1 | 0.062093 | 0 | 0.024837 | 0.024837 | 0 | 0 | 0.012419 | 0 | 0 | 0.012419 | 0 | 0 |  | 0.012419 | 0.012419 | 0 | 0 | 0 | 0.18628
Budget | 0.12 | 0.03 | 0.12 | 0.05 | 0.035 | 0.035 | 0.035 | 0.06 | 0.06 | 0.02 | 0 | 0.01 | 0.01 | 0.01 | 0.01 | 0.02 | 0.01 | 0.02 | 0.655
Total User Beam | Group PS: 1932.5833
Total Schedule Run Length | Group PS: 1967
Filter
Cause
Type | Group PS: Data; Group RF: PS; Group MOM: RF; Group AOP: AOP; Group CTL: Grand Total
Store Lost | Group PS: Sum - Store Lost; Group MOM: 1; Group AOP: 1; Group CTL: 2
| Sum - Inhibits Beam |  | 0 | 0 | 0
Inhibits Beam to User | Group PS: Sum - Store Lost; Group RF: 0; Group CTL: 0
| Sum - Inhibits Beam | 1 |  |  | 1
Total Sum - Store Lost | Group RF: 0; Group MOM: 1; Group AOP: 1; Group CTL: 2
Total Sum - Inhibits Beam | Group RF: 1; Group MOM: 0; Group AOP: 0; Group CTL: 1